## Sheet
Designator | type | Quantity | Value | Footprint | MPN | LCSC | Category | Comment | Voltage | Package | MountType | board
C1 | capacitor | 1 | 100u | Capacitor_SMD:CP_Elec_6.3x5.4mm | RVT1A101M0605 | C72472 | Capacitor | +5VA bulk electrolytic; place at D1/D2/F1 conditioning output | 10V | 6.3x5.4 | SMT | main
C10 | capacitor | 1 | 100n | Capacitor_SMD:C_0805_2012Metric | CL10B104KB8NNNC | C14663 | Capacitor | SSR driver snubber/decouple; place at Q3 (SSR phase U) | 12V | 0805 | SMT | main
C11 | capacitor | 1 | 100n | Capacitor_SMD:C_0805_2012Metric | CL10B104KB8NNNC | C14663 | Capacitor | SSR driver snubber/decouple; place at Q4 (SSR IR) | 12V | 0805 | SMT | main
C12 | capacitor | 1 | 100n | Capacitor_SMD:C_0805_2012Metric | CL10B104KB8NNNC | C14663 | Capacitor | SSR driver snubber/decouple; place at Q5 (SSR safety) | 12V | 0805 | SMT | main
C17 | capacitor | 1 | 100n | Capacitor_SMD:C_0805_2012Metric | CL10B104KB8NNNC | C14663 | Capacitor | Opto RC filter; place at U4 with R33 | 12V | 0805 | SMT | main
C2 | capacitor | 1 | 100n | Capacitor_SMD:C_0805_2012Metric | CL10B104KB8NNNC | C14663 | Capacitor | +5VA HF bypass; place with C1 at +5VA node | 5V | 0805 | SMT | main
C3 | capacitor | 1 | 100n | Capacitor_SMD:C_0805_2012Metric | CL10B104KB8NNNC | C14663 | Capacitor | U1 (PCA9554) VCC decouple; place at U1 pin 16 | 3.3V | 0805 | SMT | main
C4 | capacitor | 1 | 100n | Capacitor_SMD:C_0805_2012Metric | CL10B104KB8NNNC | C14663 | Capacitor | U2 (PCA9554) VCC decouple; place at U2 pin 16 | 3.3V | 0805 | SMT | main
C5 | capacitor | 1 | 100n | Capacitor_SMD:C_0805_2012Metric | CL10B104KB8NNNC | C14663 | Capacitor | U2 VCC (verify vs C4 at layout); schematic at U2 row | 3.3V | 0805 | SMT | main
C6 | capacitor | 1 | 100n | Capacitor_SMD:C_0805_2012Metric | CL10B104KB8NNNC | C14663 | Capacitor | U5 (TCA9546A) VCC decouple; place at U5 pin 16 | 3.3V | 0805 | SMT | main
C7 | capacitor | 1 | 1u | Capacitor_SMD:C_0805_2012Metric | CL10A105KB8NNNC | C15849 | Capacitor | U5 bulk; place at U5 with C6 | 3.3V | 0805 | SMT | main
C8 | capacitor | 1 | 100n | Capacitor_SMD:C_0805_2012Metric | CL10B104KB8NNNC | C14663 | Capacitor | SSR driver snubber/decouple; place at Q1 (SSR phase W) | 12V | 0805 | SMT | main
C9 | capacitor | 1 | 100n | Capacitor_SMD:C_0805_2012Metric | CL10B104KB8NNNC | C14663 | Capacitor | SSR driver snubber/decouple; place at Q2 (SSR phase V) | 12V | 0805 | SMT | main
D1 | diode | 1 | BZT52C5V6 | Diode_SMD:D_SOD-123 | BZT52C5V6 | C173406 | Protection | 5 V zener conditioning (SMD; 500mW) | 5.6V | SOD-123 | SMT | main
D11 | diode | 1 | LED | LED_SMD:LED_0603 | 19-217/R6C-AL1M2QY/3T | C2297 | LED | Activity door sauna J2; with R17; place at U1/field-input zone | 3.3V | 0603 | SMT | main
D12 | diode | 1 | LED | LED_SMD:LED_0603 | 19-217/R6C-AL1M2QY/3T | C2297 | LED | Activity door bathroom J3; with R18 | 3.3V | 0603 | SMT | main
D13 | diode | 1 | LED | LED_SMD:LED_0603 | 19-217/R6C-AL1M2QY/3T | C2297 | LED | Activity water B1 cold J4; with R19 | 3.3V | 0603 | SMT | main
D14 | diode | 1 | LED | LED_SMD:LED_0603 | 19-217/R6C-AL1M2QY/3T | C2297 | LED | Activity water B1 hot J4; with R20 | 3.3V | 0603 | SMT | main
D15 | diode | 1 | LED | LED_SMD:LED_0603 | 19-217/R6C-AL1M2QY/3T | C2297 | LED | Activity water B2 cold J5; with R21 | 3.3V | 0603 | SMT | main
D16 | diode | 1 | LED | LED_SMD:LED_0603 | 19-217/R6C-AL1M2QY/3T | C2297 | LED | Activity water B2 hot J5; with R22 | 3.3V | 0603 | SMT | main
D17 | diode | 1 | LED | LED_SMD:LED_0603 | 19-217/R6C-AL1M2QY/3T | C2297 | LED | Activity kWh main J6; with R23 | 3.3V | 0603 | SMT | main
D18 | diode | 1 | LED | LED_SMD:LED_0603 | 19-217/R6C-AL1M2QY/3T | C2297 | LED | Activity kWh aux J7; with R24 | 3.3V | 0603 | SMT | main
D19 | diode | 1 | LED | LED_SMD:LED_0603 | 19-217/R6C-AL1M2QY/3T | C2297 | LED | Activity SSR phase W / Q1; with R25; bottom SSR zone | 3.3V | 0603 | SMT | main
D3 | diode | 1 | SMBJ12A | Diode_SMD:D_SMB | SMBJ12A | C353398 | Protection | 12 V TVS (+12VA / GND at 12 V entry) | 12V | SMB | SMT | main
D20 | diode | 1 | LED | LED_SMD:LED_0603 | 19-217/R6C-AL1M2QY/3T | C2297 | LED | Activity SSR phase V / Q2; with R26 | 3.3V | 0603 | SMT | main
D21 | diode | 1 | LED | LED_SMD:LED_0603 | 19-217/R6C-AL1M2QY/3T | C2297 | LED | Activity SSR phase U / Q3; with R27 | 3.3V | 0603 | SMT | main
D22 | diode | 1 | LED | LED_SMD:LED_0603 | 19-217/R6C-AL1M2QY/3T | C2297 | LED | Activity SSR IR / Q4; with R28 | 3.3V | 0603 | SMT | main
D23 | diode | 1 | LED | LED_SMD:LED_0603 | 19-217/R6C-AL1M2QY/3T | C2297 | LED | Status 5V in (+5VA post-F1); with R29 2k0; Pi power zone | 5V | 0603 | SMT | main
D24 | diode | 1 | LED | LED_SMD:LED_0603 | 19-217/R6C-AL1M2QY/3T | C2297 | LED | Status 12V (+12VA J14); with R30 6k8; bottom power zone | 12V | 0603 | SMT | main
D25 | diode | 1 | LED | LED_SMD:LED_0603 | 19-217/R6C-AL1M2QY/3T | C2297 | LED | Status 5V Pi (+5VA J40); with R31 2k0; near J40 | 5V | 0603 | SMT | main
F1 | polyfuse | 1 | 2A | Fuse:Fuse_1206_3216Metric | SMD1206P200TF | C545216 | Protection | 5V input polyfuse 2A hold | 5V | 1206 | SMT | main
F2 | fuse | 1 | 500mA | Fuse:Fuse_1206-3216Metric | 500mA | C369233 | Protection | HDMI pin18 polyfuse | 5V | 1206 | SMT | main
FB1 | ferrite | 1 | BLM21PG331SN1 | Inductor_SMD:L_0805 | BLM21PG331SN1 | C85832 | Ferrite | Pi 5V filter | 5V | 0805 | SMT | main
J1 | connector | 1 | HDMI Molex 208658-1052 | Connector_HDMI:HDMI_Molex_208658-1052 | 208658-1052 | C6990958 | Connector | E-ink SPI HDMI | 5V | SMT | SMT | main
J10 | connector | 1 | JST XH 4-pin | Connector_JST:JST_XH_B4B-XH-A_1x04_P2.50mm_Vertical | B4B-XH-A | C158016 | Connector | SHT31 cinema mux ch1 | 3.3V | TH | TH | main
J11 | connector | 1 | JST XH 4-pin | Connector_JST:JST_XH_B4B-XH-A_1x04_P2.50mm_Vertical | B4B-XH-A | C158016 | Connector | SHT31 sauna mid mux ch2 | 3.3V | TH | TH | main
J12 | connector | 1 | JST XH 4-pin | Connector_JST:JST_XH_B4B-XH-A_1x04_P2.50mm_Vertical | B4B-XH-A | C158016 | Connector | SHT31 sauna high mux ch3 | 3.3V | TH | TH | main
J13 | connector | 1 | JST XH 5-pin | Connector_JST:JST_XH_B5B-XH-A_1x05_P2.50mm_Vertical | B5B-XH-A | C158018 | Connector | SSR field WISC parity | 12V | TH | TH | main
J14 | connector | 1 | KF301-2P | TerminalBlock_Phoenix_MKDS-2-5.08_1x02_P5.08mm | KF301-2P | C39545 | Connector | 12V input | 12V | TH | TH | main
J16 | connector | 1 | JST XH 4-pin | Connector_JST:JST_XH_B4B-XH-A_1x04_P2.50mm_Vertical | B4B-XH-A | C158016 | Connector | LCD I2C both paralleled | 3.3V | TH | TH | main
J17 | connector | 1 | KF301-2P | TerminalBlock_Phoenix:TerminalBlock_MKDS-2-5.08_1x02_P5.08mm | KF301-2P | C474892 | Connector | 5V screw input | 5V | TH | TH | main
J2 | connector | 1 | JST XH 2-pin | Connector_JST:JST_XH_B2B-XH-A_1x02_P2.50mm_Vertical | B2B-XH-A | C158012 | Connector | Door sauna | 3.3V | TH | TH | main
J3 | connector | 1 | JST XH 2-pin | Connector_JST:JST_XH_B2B-XH-A_1x02_P2.50mm_Vertical | B2B-XH-A | C158012 | Connector | Door bathroom | 3.3V | TH | TH | main
J4 | connector | 1 | JST XH 6-pin | Connector_JST:JST_XH_B6B-XH-A_1x06_P2.50mm_Vertical | B6B-XH-A | C158014 | Connector | Water meters B1 | 3.3V | TH | TH | main
J40 | connector | 1 | 40-pin header | Connector_PinHeader_2.54mm:PinHeader_2x20_P2.54mm_Vertical | PHA2-20 |  | Connector | Raspberry Pi | 5V | TH | TH | main
J41 | connector | 1 | DNP | DNP | HRO-TYPE-C-31-M-12 | C165948 | DNP v1 - Pi fed via J40 header 5V | Optional Pi power | 5V | SMT | SMT | main
J5 | connector | 1 | JST XH 6-pin | Connector_JST:JST_XH_B6B-XH-A_1x06_P2.50mm_Vertical | B6B-XH-A | C158014 | Connector | Water meters B2 | 3.3V | TH | TH | main
J6 | connector | 1 | JST XH 2-pin | Connector_JST:JST_XH_B2B-XH-A_1x02_P2.50mm_Vertical | B2B-XH-A | C158012 | Connector | kWh main | 3.3V | TH | TH | main
J7 | connector | 1 | JST XH 2-pin | Connector_JST:JST_XH_B2B-XH-A_1x02_P2.50mm_Vertical | B2B-XH-A | C158012 | Connector | kWh aux | 3.3V | TH | TH | main
J8 | connector | 1 | JST XH 4-pin | Connector_JST:JST_XH_B4B-XH-A_1x04_P2.50mm_Vertical | B4B-XH-A | C158016 | Connector | Sauna LCD buttons Cat5 | 3.3V | TH | TH | main
J9 | connector | 1 | JST XH 4-pin | Connector_JST:JST_XH_B4B-XH-A_1x04_P2.50mm_Vertical | B4B-XH-A | C158016 | Connector | SHT31 bathroom mux ch0 | 3.3V | TH | TH | main
MH1-MH4 | mountinghole | 4 | MountingHole | MountingHole:MountingHole_3.2mm | MH3.2 |  | Mechanical | Mounting |  | NPTH | TH | main
Q1 | transistor | 1 | PN2222A | Package_TO_SOT_SMD:SOT-23 | PN2222A-TA | C2150 | Transistor | SSR driver | 12V | SOT-23 | SMT | main
Q2 | transistor | 1 | PN2222A | Package_TO_SOT_SMD:SOT-23 | PN2222A-TA | C2150 | Transistor | SSR driver | 12V | SOT-23 | SMT | main
Q3 | transistor | 1 | PN2222A | Package_TO_SOT_SMD:SOT-23 | PN2222A-TA | C2150 | Transistor | SSR driver | 12V | SOT-23 | SMT | main
Q4 | transistor | 1 | PN2222A | Package_TO_SOT_SMD:SOT-23 | PN2222A-TA | C2150 | Transistor | SSR driver | 12V | SOT-23 | SMT | main
Q5 | transistor | 1 | PN2222A-TA | Package_TO_SOT_SMD:SOT-23 | PN2222A-TA | C181091 | Transistor | SSR master safety BCM4 | 12V | SOT-23 | SMT | main
R1 | resistor | 1 | 470R | Resistor_SMD:R_0603 | 0603WAF4700T5E |  | Resistor | Q1 SSR base; place at Q1 | 3.3V | 0603 | SMT | main
R10 | resistor | 1 | 2k2 | Resistor_SMD:R_0603 | 0603WAF2201T5E |  | Resistor | I2C SDA pull-up | 3.3V | 0603 | SMT | main
R14 | resistor | 1 | 470R | Resistor_SMD:R_0603 | 0603WAF4700T5E |  | Resistor | Q5 SSR safety base; place at Q5 | 3.3V | 0603 | SMT | main
R15 | resistor | 1 | 10k | Resistor_SMD:R_0603 | 0603WAF1002T5E |  | Resistor | Q5 SSR safety pulldown; place at Q5 | 3.3V | 0603 | SMT | main
R17 | resistor | 1 | 1k0 | Resistor_SMD:R_0603 | 0603WAF1001T5E |  | Resistor | D11 activity LED; place at D11 | 3.3V | 0603 | SMT | main
R18 | resistor | 1 | 1k0 | Resistor_SMD:R_0603 | 0603WAF1001T5E |  | Resistor | D12 activity LED; place at D12 | 3.3V | 0603 | SMT | main
R19 | resistor | 1 | 1k0 | Resistor_SMD:R_0603 | 0603WAF1001T5E |  | Resistor | D13 activity LED; place at D13 | 3.3V | 0603 | SMT | main
R2 | resistor | 1 | 470R | Resistor_SMD:R_0603 | 0603WAF4700T5E |  | Resistor | Q2 SSR base; place at Q2 | 3.3V | 0603 | SMT | main
R20 | resistor | 1 | 1k0 | Resistor_SMD:R_0603 | 0603WAF1001T5E |  | Resistor | D14 activity LED; place at D14 | 3.3V | 0603 | SMT | main
R21 | resistor | 1 | 1k0 | Resistor_SMD:R_0603 | 0603WAF1001T5E |  | Resistor | D15 activity LED; place at D15 | 3.3V | 0603 | SMT | main
R22 | resistor | 1 | 1k0 | Resistor_SMD:R_0603 | 0603WAF1001T5E |  | Resistor | D16 activity LED; place at D16 | 3.3V | 0603 | SMT | main
R23 | resistor | 1 | 1k0 | Resistor_SMD:R_0603 | 0603WAF1001T5E |  | Resistor | D17 activity LED; place at D17 | 3.3V | 0603 | SMT | main
R24 | resistor | 1 | 1k0 | Resistor_SMD:R_0603 | 0603WAF1001T5E |  | Resistor | D18 activity LED; place at D18 | 3.3V | 0603 | SMT | main
R25 | resistor | 1 | 1k0 | Resistor_SMD:R_0603 | 0603WAF1001T5E |  | Resistor | D19 activity LED; place at D19 | 3.3V | 0603 | SMT | main
R26 | resistor | 1 | 1k0 | Resistor_SMD:R_0603 | 0603WAF1001T5E |  | Resistor | D20 activity LED; place at D20 | 3.3V | 0603 | SMT | main
R27 | resistor | 1 | 1k0 | Resistor_SMD:R_0603 | 0603WAF1001T5E |  | Resistor | D21 activity LED; place at D21 | 3.3V | 0603 | SMT | main
R28 | resistor | 1 | 1k0 | Resistor_SMD:R_0603 | 0603WAF1001T5E |  | Resistor | D22 activity LED; place at D22 | 3.3V | 0603 | SMT | main
R29 | resistor | 1 | 2k0 | Resistor_SMD:R_0603 | 0603WAF2001T5E |  | Resistor | D23 status 5V in; place at D23 | 5V | 0603 | SMT | main
R3 | resistor | 1 | 470R | Resistor_SMD:R_0603 | 0603WAF4700T5E |  | Resistor | Q3 SSR base; place at Q3 | 3.3V | 0603 | SMT | main
R30 | resistor | 1 | 6k8 | Resistor_SMD:R_0603 | 0603WAF6801T5E |  | Resistor | D24 status 12V; place at D24 | 12V | 0603 | SMT | main
R31 | resistor | 1 | 2k0 | Resistor_SMD:R_0603 | 0603WAF2001T5E |  | Resistor | D25 status 5V Pi; place at D25 | 5V | 0603 | SMT | main
R32 | resistor | 1 | 1k5 | Resistor_SMD:R_0603 | 0603WAF2001T5E |  | Resistor | Opto LED | 12V | 0603 | SMT | main
R33 | resistor | 1 | 10k | Resistor_SMD:R_0603 | 0603WAF1002T5E |  | Resistor | Opto RC filter | 12V | 0603 | SMT | main
R34 | resistor | 1 | 10k | Resistor_SMD:R_0603 | 0603WAF1002T5E |  | Resistor | EXP_B P3 pull-up | 3.3V | 0603 | SMT | main
R35 | resistor | 1 | 10k | Resistor_SMD:R_0603 | 0603WAF1002T5E |  | Resistor | EXP_B P4 pull-up | 3.3V | 0603 | SMT | main
R36 | resistor | 1 | 10k | Resistor_SMD:R_0603 | 0603WAF1002T5E |  | Resistor | EXP_B P5 pull-up | 3.3V | 0603 | SMT | main
R4 | resistor | 1 | 470R | Resistor_SMD:R_0603 | 0603WAF4700T5E |  | Resistor | Q4 SSR base; place at Q4 | 3.3V | 0603 | SMT | main
R5 | resistor | 1 | 10k | Resistor_SMD:R_0603 | 0603WAF1002T5E |  | Resistor | Q1 SSR pulldown; place at Q1 | 3.3V | 0603 | SMT | main
R6 | resistor | 1 | 10k | Resistor_SMD:R_0603 | 0603WAF1002T5E |  | Resistor | Q2 SSR pulldown; place at Q2 | 3.3V | 0603 | SMT | main
R7 | resistor | 1 | 10k | Resistor_SMD:R_0603 | 0603WAF1002T5E |  | Resistor | Q3 SSR pulldown; place at Q3 | 3.3V | 0603 | SMT | main
R8 | resistor | 1 | 10k | Resistor_SMD:R_0603 | 0603WAF1002T5E |  | Resistor | Q4 SSR pulldown; place at Q4 | 3.3V | 0603 | SMT | main
R9 | resistor | 1 | 2k2 | Resistor_SMD:R_0603 | 0603WAF2201T5E |  | Resistor | I2C SCL pull-up | 3.3V | 0603 | SMT | main
TP1 | testpoint | 1 | TestPad | TestPoint:TestPoint_Pad_SMD | TP_SMD |  | TestPoint | Debug +3V3; layout L1 (not on schematic yet) | 3.3V | SMD | SMT | main
TP10 | testpoint | 1 | TestPad | TestPoint:TestPoint_Pad_SMD | TP_SMD |  | TestPoint | Debug spare; layout L1 | 3.3V | SMD | SMT | main
TP2 | testpoint | 1 | TestPad | TestPoint:TestPoint_Pad_SMD | TP_SMD |  | TestPoint | Debug GND; layout L1 |  | SMD | SMT | main
TP3 | testpoint | 1 | TestPad | TestPoint:TestPoint_Pad_SMD | TP_SMD |  | TestPoint | Debug +5VA; layout L1 | 5V | SMD | SMT | main
TP4 | testpoint | 1 | TestPad | TestPoint:TestPoint_Pad_SMD | TP_SMD |  | TestPoint | Debug +12VA; layout L1 | 12V | SMD | SMT | main
TP5 | testpoint | 1 | TestPad | TestPoint:TestPoint_Pad_SMD | TP_SMD |  | TestPoint | Debug I2C_SCL; layout L1 | 3.3V | SMD | SMT | main
TP6 | testpoint | 1 | TestPad | TestPoint:TestPoint_Pad_SMD | TP_SMD |  | TestPoint | Debug I2C_SDA; layout L1 | 3.3V | SMD | SMT | main
TP7 | testpoint | 1 | TestPad | TestPoint:TestPoint_Pad_SMD | TP_SMD |  | TestPoint | Debug spare; layout L1 | 3.3V | SMD | SMT | main
TP8 | testpoint | 1 | TestPad | TestPoint:TestPoint_Pad_SMD | TP_SMD |  | TestPoint | Debug spare; layout L1 | 3.3V | SMD | SMT | main
TP9 | testpoint | 1 | TestPad | TestPoint:TestPoint_Pad_SMD | TP_SMD |  | TestPoint | Debug spare; layout L1 | 3.3V | SMD | SMT | main
U1 | IC | 1 | PCA9554PW | Package_SO:TSSOP-16_4.4x5mm_P0.65mm | PCA9554PW | C112612 | IC | I/O Expander A | 3.3V | TSSOP-16 | SMT | main
U2 | IC | 1 | PCA9554PW | Package_SO:TSSOP-16_4.4x5mm_P0.65mm | PCA9554PW | C112612 | IC | I/O Expander B | 3.3V | TSSOP-16 | SMT | main
U4 | IC | 1 | PC817 SMD | Optocoupler_SO-4 | PC817X | C106900 | Optocoupler | 12V presence | 12V | SO-4 | SMT | main
U5 | IC | 1 | TCA9546A | Package_SO:TSSOP-16_4.4x5mm_P0.65mm | TCA9546APWR | C133008 | IC | I2C mux 4ch SHT31 | 3.3V | TSSOP-16 | SMT | main
Q6 | transistor | 1 | AO3401A | Package_TO_SOT_SMD:SOT-23 | AO3401A | C15127 | Transistor | 5V ideal diode (P-FET) | 5V | SOT-23 | SMT | main
J1 | connector | 1 | RJ45 | Connector_RJ:RJ45_Amphenol_54602-x08_Horizontal | 5556416-1 | C86492 | Connector | Uplink Cat5 to main U5 mux; TE no-LED no-magnetics; pair map remotepcb.md §5 |  | RJ45 | TH | remote
J2 | connector | 1 | JST XH 3-pin | Connector_JST:JST_XH_B3B-XH-A_1x03_P2.50mm_Vertical | B3B-XH-A | C157925 | Connector | Universal pulse pulse ch1; pin1 S0_RAIL, pin2 SIG, pin3 GND | 12V | XH-3 | TH | remote
J3 | connector | 1 | JST XH 3-pin | Connector_JST:JST_XH_B3B-XH-A_1x03_P2.50mm_Vertical | B3B-XH-A | C157925 | Connector | Universal pulse pulse ch2; pin1 S0_RAIL, pin2 SIG, pin3 GND | 12V | XH-3 | TH | remote
J4 | connector | 1 | JST XH 3-pin | Connector_JST:JST_XH_B3B-XH-A_1x03_P2.50mm_Vertical | B3B-XH-A | C157925 | Connector | Universal pulse pulse ch3; pin1 S0_RAIL, pin2 SIG, pin3 GND | 12V | XH-3 | TH | remote
J5 | connector | 1 | JST XH 3-pin | Connector_JST:JST_XH_B3B-XH-A_1x03_P2.50mm_Vertical | B3B-XH-A | C157925 | Connector | Universal pulse pulse ch4; pin1 S0_RAIL, pin2 SIG, pin3 GND | 12V | XH-3 | TH | remote
J6 | connector | 1 | JST XH 3-pin | Connector_JST:JST_XH_B3B-XH-A_1x03_P2.50mm_Vertical | B3B-XH-A | C157925 | Connector | DS18B20 temp ch1; pin1 +3V3, pin2 1-Wire, pin3 GND | 3.3V | XH-3 | TH | remote
J7 | connector | 1 | JST XH 3-pin | Connector_JST:JST_XH_B3B-XH-A_1x03_P2.50mm_Vertical | B3B-XH-A | C157925 | Connector | DS18B20 temp ch2; pin1 +3V3, pin2 1-Wire, pin3 GND | 3.3V | XH-3 | TH | remote
J8 | connector | 1 | JST XH 3-pin | Connector_JST:JST_XH_B3B-XH-A_1x03_P2.50mm_Vertical | B3B-XH-A | C157925 | Connector | DS18B20 temp ch3; pin1 +3V3, pin2 1-Wire, pin3 GND | 3.3V | XH-3 | TH | remote
J9 | connector | 1 | JST XH 3-pin | Connector_JST:JST_XH_B3B-XH-A_1x03_P2.50mm_Vertical | B3B-XH-A | C157925 | Connector | DS18B20 temp ch4; pin1 +3V3, pin2 1-Wire, pin3 GND | 3.3V | XH-3 | TH | remote
U1 | IC | 1 | TLP281-4 | Package_SO:SOIC-16_3.9x9.9mm_P1.27mm | TLP281-4(GB-TP,J) | C20525 | Optocoupler | Quad opto field pulse isolation |  | SOIC-16 | SMT | remote
U2 | IC | 1 | DS2482-800 | Package_SO:TSSOP-16_4.4x5mm_P0.65mm | DS2482-800+ |  | IC | 8-ch 1-Wire master I2C 0x18 (AD tied low); LCSC TBD - verify stock | 3.3V | TSSOP-16 | SMT | remote
U3 | IC | 1 | MCP23017A | Package_SO:SOIC-28_7.5x17.9mm_P1.27mm | MCP23017A-E/SO | C112159 | IC | I/O expander I2C 0x22; INT NC; A die required | 3.3V | SOIC-28 | SMT | remote
U4 | IC | 1 | AP2204K-3.3 | Package_TO_SOT_SMD:SOT-23-5 | AP2204K-3.3TRG1 | C82942 | IC | LDO VIN(~12V)->3V3; EN to VIN | 3.3V | SOT-23-5 | SMT | remote
SW1 | switch | 1 | SPST tactile | Button_Switch_SMD:SW_SPST_PTS645 | PTS645S43SMTR92LFS | C139215 | Switch | Gates activity-LED anode rail only | 3.3V | SMD | SMT | remote
R1 | resistor | 1 | 470R | Resistor_SMD:R_0603_1608Metric | 0603WAF4700T5E | C23179 | Resistor | R_IN pulse ch1 opto collector to MCP | 3.3V | 0603 | SMT | remote
R2 | resistor | 1 | 470R | Resistor_SMD:R_0603_1608Metric | 0603WAF4700T5E | C23179 | Resistor | R_IN pulse ch2 opto collector to MCP | 3.3V | 0603 | SMT | remote
R3 | resistor | 1 | 470R | Resistor_SMD:R_0603_1608Metric | 0603WAF4700T5E | C23179 | Resistor | R_IN pulse ch3 opto collector to MCP | 3.3V | 0603 | SMT | remote
R4 | resistor | 1 | 470R | Resistor_SMD:R_0603_1608Metric | 0603WAF4700T5E | C23179 | Resistor | R_IN pulse ch4 opto collector to MCP | 3.3V | 0603 | SMT | remote
R5 | resistor | 1 | 10k | Resistor_SMD:R_0603_1608Metric | 0603WAF1002T5E | C22962 | Resistor | R_PU PULSE_CH1 to +3V3 | 3.3V | 0603 | SMT | remote
R6 | resistor | 1 | 10k | Resistor_SMD:R_0603_1608Metric | 0603WAF1002T5E | C22962 | Resistor | R_PU PULSE_CH2 to +3V3 | 3.3V | 0603 | SMT | remote
R7 | resistor | 1 | 10k | Resistor_SMD:R_0603_1608Metric | 0603WAF1002T5E | C22962 | Resistor | R_PU PULSE_CH3 to +3V3 | 3.3V | 0603 | SMT | remote
R8 | resistor | 1 | 10k | Resistor_SMD:R_0603_1608Metric | 0603WAF1002T5E | C22962 | Resistor | R_PU PULSE_CH4 to +3V3 | 3.3V | 0603 | SMT | remote
R9 | resistor | 1 | 4k7 | Resistor_SMD:R_0603_1608Metric | 0603WAF4701T5E | C23162 | Resistor | R_LED S0_RAIL to TLP281 ch1 anode (~2.3mA @12V) | 12V | 0603 | SMT | remote
R10 | resistor | 1 | 4k7 | Resistor_SMD:R_0603_1608Metric | 0603WAF4701T5E | C23162 | Resistor | R_LED S0_RAIL to TLP281 ch2 anode (~2.3mA @12V) | 12V | 0603 | SMT | remote
R11 | resistor | 1 | 4k7 | Resistor_SMD:R_0603_1608Metric | 0603WAF4701T5E | C23162 | Resistor | R_LED S0_RAIL to TLP281 ch3 anode (~2.3mA @12V) | 12V | 0603 | SMT | remote
R12 | resistor | 1 | 4k7 | Resistor_SMD:R_0603_1608Metric | 0603WAF4701T5E | C23162 | Resistor | R_LED S0_RAIL to TLP281 ch4 anode (~2.3mA @12V) | 12V | 0603 | SMT | remote
R13 | resistor | 1 | 1k0 | Resistor_SMD:R_0603_1608Metric | 0603WAF1001T5E | C21190 | Resistor | Activity LED series ch1 | 3.3V | 0603 | SMT | remote
R14 | resistor | 1 | 1k0 | Resistor_SMD:R_0603_1608Metric | 0603WAF1001T5E | C21190 | Resistor | Activity LED series ch2 | 3.3V | 0603 | SMT | remote
R15 | resistor | 1 | 1k0 | Resistor_SMD:R_0603_1608Metric | 0603WAF1001T5E | C21190 | Resistor | Activity LED series ch3 | 3.3V | 0603 | SMT | remote
R16 | resistor | 1 | 1k0 | Resistor_SMD:R_0603_1608Metric | 0603WAF1001T5E | C21190 | Resistor | Activity LED series ch4 | 3.3V | 0603 | SMT | remote
R17 | resistor | 1 | 10R | Resistor_SMD:R_0603_1608Metric | 0603WAF100JT5E | C25804 | Resistor | R_S0 VIN to S0_RAIL | 12V | 0603 | SMT | remote
R18 | resistor | 1 | 6k8 | Resistor_SMD:R_0603_1608Metric | 0603WAF6801T5E | C23216 | Resistor | Power LED series from S0_RAIL (match main R30 class) | 12V | 0603 | SMT | remote
R19 | resistor | 1 | 22R | Resistor_SMD:R_0603_1608Metric | 0603WAF220JT5E | C23206 | Resistor | I2C SDA series at remote | 3.3V | 0603 | SMT | remote
R20 | resistor | 1 | 22R | Resistor_SMD:R_0603_1608Metric | 0603WAF220JT5E | C23206 | Resistor | I2C SCL series at remote | 3.3V | 0603 | SMT | remote
R21 | resistor | 1 | 2k2 | Resistor_SMD:R_0603_1608Metric | 0603WAF2201T5E | C22940 | Resistor | 1-Wire pull-up ch1 to +3V3 at DS2482 | 3.3V | 0603 | SMT | remote
R22 | resistor | 1 | 2k2 | Resistor_SMD:R_0603_1608Metric | 0603WAF2201T5E | C22940 | Resistor | 1-Wire pull-up ch2 to +3V3 at DS2482 | 3.3V | 0603 | SMT | remote
R23 | resistor | 1 | 2k2 | Resistor_SMD:R_0603_1608Metric | 0603WAF2201T5E | C22940 | Resistor | 1-Wire pull-up ch3 to +3V3 at DS2482 | 3.3V | 0603 | SMT | remote
R24 | resistor | 1 | 2k2 | Resistor_SMD:R_0603_1608Metric | 0603WAF2201T5E | C22940 | Resistor | 1-Wire pull-up ch4 to +3V3 at DS2482 | 3.3V | 0603 | SMT | remote
C1 | capacitor | 1 | 100n | Capacitor_SMD:C_0805_2012Metric | CL10B104KB8NNNC | C14663 | Capacitor | C_RC debounce PULSE_CH1 | 3.3V | 0805 | SMT | remote
C2 | capacitor | 1 | 100n | Capacitor_SMD:C_0805_2012Metric | CL10B104KB8NNNC | C14663 | Capacitor | C_RC debounce PULSE_CH2 | 3.3V | 0805 | SMT | remote
C3 | capacitor | 1 | 100n | Capacitor_SMD:C_0805_2012Metric | CL10B104KB8NNNC | C14663 | Capacitor | C_RC debounce PULSE_CH3 | 3.3V | 0805 | SMT | remote
C4 | capacitor | 1 | 100n | Capacitor_SMD:C_0805_2012Metric | CL10B104KB8NNNC | C14663 | Capacitor | C_RC debounce PULSE_CH4 | 3.3V | 0805 | SMT | remote
C5 | capacitor | 1 | 10u | Capacitor_SMD:C_0805_2012Metric | CL10A106KA8NNNC | C15850 | Capacitor | C_S0 bulk on S0_RAIL (prefer >=25V rating) | 12V | 0805 | SMT | remote
C6 | capacitor | 1 | 100n | Capacitor_SMD:C_0805_2012Metric | CL10B104KB8NNNC | C14663 | Capacitor | C_S0 HF on S0_RAIL | 12V | 0805 | SMT | remote
C7 | capacitor | 1 | 100u | Capacitor_SMD:CP_Elec_6.3x5.4mm | RVT1C101M0605 | C72473 | Capacitor | LDO Cin electrolytic on VIN (16V class) | 12V | 6.3x5.4 | SMT | remote
C8 | capacitor | 1 | 100n | Capacitor_SMD:C_0805_2012Metric | CL10B104KB8NNNC | C14663 | Capacitor | LDO Cin ceramic on VIN | 12V | 0805 | SMT | remote
C9 | capacitor | 1 | 47u | Capacitor_SMD:C_0805_2012Metric | CL10A476MQ8NNNC | C15907 | Capacitor | 3V3 bulk near LDO out / IC cluster | 3.3V | 0805 | SMT | remote
C10 | capacitor | 1 | 10u | Capacitor_SMD:C_0805_2012Metric | CL10A106KA8NNNC | C15850 | Capacitor | 3V3 bulk near DS2482/MCP cluster | 3.3V | 0805 | SMT | remote
C11 | capacitor | 1 | 100n | Capacitor_SMD:C_0805_2012Metric | CL10B104KB8NNNC | C14663 | Capacitor | Decouple U2 DS2482 VCC | 3.3V | 0805 | SMT | remote
C12 | capacitor | 1 | 100n | Capacitor_SMD:C_0805_2012Metric | CL10B104KB8NNNC | C14663 | Capacitor | Decouple U3 MCP23017A VCC | 3.3V | 0805 | SMT | remote
C13 | capacitor | 1 | 100n | Capacitor_SMD:C_0805_2012Metric | CL10B104KB8NNNC | C14663 | Capacitor | Decouple U4 AP2204 output / local | 3.3V | 0805 | SMT | remote
C14 | capacitor | 1 | 100n | Capacitor_SMD:C_0805_2012Metric | CL10B104KB8NNNC | C14663 | Capacitor | Decouple logic HF near opto/MCP | 3.3V | 0805 | SMT | remote
D1 | diode | 1 | ESD5B5.0ST5G | Diode_SMD:D_SOD-323 | ESD5B5.0ST5G | C2927587 | Protection | ESD PULSE_CH1 to GND (logic side) | 5V | SOD-323 | SMT | remote
D2 | diode | 1 | ESD5B5.0ST5G | Diode_SMD:D_SOD-323 | ESD5B5.0ST5G | C2927587 | Protection | ESD PULSE_CH2 to GND (logic side) | 5V | SOD-323 | SMT | remote
D3 | diode | 1 | ESD5B5.0ST5G | Diode_SMD:D_SOD-323 | ESD5B5.0ST5G | C2927587 | Protection | ESD PULSE_CH3 to GND (logic side) | 5V | SOD-323 | SMT | remote
D4 | diode | 1 | ESD5B5.0ST5G | Diode_SMD:D_SOD-323 | ESD5B5.0ST5G | C2927587 | Protection | ESD PULSE_CH4 to GND (logic side) | 5V | SOD-323 | SMT | remote
D5 | diode | 1 | LED | LED_SMD:LED_0603_1608Metric | 19-217/R6C-AL1M2QY/3T | C2297 | LED | Activity pulse ch1; gated by SW1 | 3.3V | 0603 | SMT | remote
D6 | diode | 1 | LED | LED_SMD:LED_0603_1608Metric | 19-217/R6C-AL1M2QY/3T | C2297 | LED | Activity pulse ch2; gated by SW1 | 3.3V | 0603 | SMT | remote
D7 | diode | 1 | LED | LED_SMD:LED_0603_1608Metric | 19-217/R6C-AL1M2QY/3T | C2297 | LED | Activity pulse ch3; gated by SW1 | 3.3V | 0603 | SMT | remote
D8 | diode | 1 | LED | LED_SMD:LED_0603_1608Metric | 19-217/R6C-AL1M2QY/3T | C2297 | LED | Activity pulse ch4; gated by SW1 | 3.3V | 0603 | SMT | remote
D9 | diode | 1 | LED | LED_SMD:LED_0603_1608Metric | 19-217/R6C-AL1M2QY/3T | C2297 | LED | Power present on S0_RAIL; always on with R18 | 12V | 0603 | SMT | remote
MH1 | mountinghole | 1 | MountingHole | MountingHole:MountingHole_3.2mm_M3 | MH3.2 |  | Mechanical | Mounting hole; copper clearance |  | 3.2mm | TH | remote
MH2 | mountinghole | 1 | MountingHole | MountingHole:MountingHole_3.2mm_M3 | MH3.2 |  | Mechanical | Mounting hole; copper clearance |  | 3.2mm | TH | remote
MH3 | mountinghole | 1 | MountingHole | MountingHole:MountingHole_3.2mm_M3 | MH3.2 |  | Mechanical | Mounting hole; copper clearance |  | 3.2mm | TH | remote
MH4 | mountinghole | 1 | MountingHole | MountingHole:MountingHole_3.2mm_M3 | MH3.2 |  | Mechanical | Mounting hole; copper clearance |  | 3.2mm | TH | remote
D10 | diode | 1 | SMBJ12A | Diode_SMD:D_SMB | SMBJ12A | C353398 | Protection | VIN to GND TVS at remote RJ45 | 12V | SMB | SMT | remote
C15 | capacitor | 1 | 2u2 | Capacitor_SMD:C_0805_2012Metric | CL10A225KA8NNNC | C15808 | Capacitor | LDO VOUT ceramic >=2.2uF | 3.3V | 0805 | SMT | remote